## Library
Design Item ID | Comment | Description | Type | Power Rate | Value | Tolerance | Footprint Type | Size | Supplier | Supplier Part Number | Supplier Link | Library Ref | Library Path | Footprint Ref | Footprint Path
DB-0001 | 680R | RESISTOR SMD 680R OHM 5% 100mW 0603 | RESISTOR | 100mW | 680R | 5% | SMD | 0603 | THEGIOIIC | Điện Trở 680 Ohm 0603 5% | https://www.thegioiic.com/dien-tro-680-ohm-0603-5- | RESISTOR | .\Database_Library\Library.SchLib | RESC 0603(1608) SMD | .\Database_Library\Library.PcbLib
DB-0002 | TPS5430DDAR | TPS543x 3A, Wide Input Range, Step-Down Converter | IC | N/A | N/A | N/A | SMD | 8-SOIC | THEGIOIIC | TPS5430DDAR IC Điều Chỉnh Giảm Áp 3A 8-SOIC | https://www.thegioiic.com/tps5430ddar-ic-dieu-chinh-giam-ap-3a-8-soic | TPS5430DDA | .\Database_Library\Library.SchLib | 8-SOIC | .\Database_Library\Library.PcbLib
DB-0003 | 10KR | RESISTOR SMD 10KR OHM 1% 100mW 0603 | RESISTOR | 100mW | 10KR | 1% | SMD | 0603 | THEGIOIIC | Điện Trở 10 KOhm 0603 1% | https://www.thegioiic.com/dien-tro-10-kohm-0603-1- | RESISTOR | .\Database_Library\Library.SchLib | RESC 0603(1608) SMD | .\Database_Library\Library.PcbLib
DB-0004 | 3.24KR | RESISTOR SMD 3.24KR OHM 1% 100mW 0604 | RESISTOR | 100mW | 3.24KR | 1% | SMD | 0603 |  |  |  | RESISTOR | .\Database_Library\Library.SchLib | RESC 0603(1608) SMD | .\Database_Library\Library.PcbLib
DB-0005 | 240R | RESISTOR SMD 240R OHM 1% 100mW 0805 | RESISTOR | 120mW | 240R | 1% | SMD | 0805 | THEGIOIIC | Điện Trở 240 Ohm 0805 1% | https://www.thegioiic.com/dien-tro-240-ohm-0805-1- | RESISTOR | .\Database_Library\Library.SchLib | RESC 0805 SMD | .\Database_Library\Library.PcbLib
DB-0006 | 3KR | RESISTOR SMD 3KR OHM 1% 100mW 0805 | RESISTOR | 120mW | 3KR | 1% | SMD | 0805 | THEGIOIIC | Điện Trở 3K Ohm 0805 1% | https://www.thegioiic.com/dien-tro-3-kohm-0805-1- | RESISTOR | .\Database_Library\Library.SchLib | RESC 0805 SMD | .\Database_Library\Library.PcbLib
DB-0007 | 4.7uF | CAPACITOR SMD 4.7uF 50V 10% 0805 | CAPACITOR | N/A | 4.7uF | 10% | SMD | 0805 | THEGIOIIC | Tụ Gốm 0805 4.7uF 50V | https://www.thegioiic.com/tu-gom-0805-4-7uf-50v | CAPACITOR | .\Database_Library\Library.SchLib | CAPCER 0805 SMD | .\Database_Library\Library.PcbLib
DB-0008 | 100KR | RESISTOR SMD 100KR OHM 1% 100mW 0603 | RESISTOR | 100mW | 100KR | 1% | SMD | 0603 | THEGIOIIC | Điện Trở 100 KOhm 0603 1% | https://www.thegioiic.com/dien-tro-100-kohm-0603-1- | RESISTOR | .\Database_Library\Library.SchLib | RESC 0603(1608) SMD | .\Database_Library\Library.PcbLib
DB-0009 | 470KR | RESISTOR SMD 470KR OHM 1% 100mW 0603 | RESISTOR | 100mW | 470KR | 1% | SMD | 0603 | THEGIOIIC | Điện Trở 470 KOhm 0603 1% | https://www.thegioiic.com/dien-tro-470-kohm-0603-1- | RESISTOR | .\Database_Library\Library.SchLib | RESC 0603(1608) SMD | .\Database_Library\Library.PcbLib
DB-0010 | 0.01uF | CAPACITOR SMD 0.01uF 50V 10% 0805 | CAPACITOR | N/A | 0.01uF | 10% | SMD | 0805 | THEGIOIIC | Tụ Gốm 0805 410nF 50V | https://www.thegioiic.com/tu-gom-0805-10nf-50v | CAPACITOR | .\Database_Library\Library.SchLib | CAPCER 0805 SMD | .\Database_Library\Library.PcbLib
DB-0011 | 22uH | INDUCTOR SMD 22uH 1280-220 6.3A | INDUCTOR | N/A | 22uH | 20% | SMD | 1280 | THEGIOIIC | CDRH127 Cuộn Cảm Dán SMD 1280-220 22uH 6.3A | https://www.thegioiic.com/cdrh127-cuon-cam-dan-smd-1280-220-22uh-6-3a | INDUCTOR | .\Database_Library\Library.SchLib | INDUCTOR 1280 SMD | .\Database_Library\Library.PcbLib
DB-0012 | 1N5408 | Surface Mount General Purpose Silicon Rectifiers 3A 1KV | DIODE | N/A | 3A-1KV | N/A | SMD | SMA | THEGIOIIC | 1N5408 S3M SMA Diode Chỉnh Lưu 3A 1KV | https://www.thegioiic.com/1n5408-s3m-sma-diode-chinh-luu-3a-1kv | DIODE | .\Database_Library\Library.SchLib | SMA | .\Database_Library\Library.PcbLib
DB-0013 | 220uF | CAPACITOR ALU SMD 220uF 16V 10% 6377 | CAPACITOR ALU | N/A | 220uF | N/A | SMD | 6377 | THEGIOIIC | Tụ Nhôm SMD 220uF 16V 6.3x7.7mm | https://www.thegioiic.com/tu-nhom-smd-220uf-16v-6-3x7-7mm | CAPACITOR ALU | .\Database_Library\Library.SchLib | CAP ALU 6377 | .\Database_Library\Library.PcbLib
DB-0014 | OPA188AID | Zero-Drift Amplifier 1 Circuit Rail-to-Rail 8-SOIC | IC | N/A | N/A | N/A | SMD | 8-SOIC | DIGIKEY | OPA188AID | https://www.digikey.com/en/products/detail/texas-instruments/OPA188AID/4146941 | OPA188AID | .\Database_Library\Library.SchLib | 8-SOIC-OPA | .\Database_Library\Library.PcbLib
DB-0015 | INA128UA | Instrumentation Amplifier 1 Circuit 8-SOIC | IC | N/A | N/A | N/A | SMD | 8-SOIC | DIGIKEY | INA128UA | https://www.digikey.com/en/products/detail/texas-instruments/INA128UA/300997 | INA128UA | .\Database_Library\Library.SchLib | 8-SOIC-OPA | .\Database_Library\Library.PcbLib
DB-0016 | 300KR | RESISTOR SMD 300KR OHM 5% 125mW 0805 | RESISTOR | 125mW | 300KR | 5% | SMD | 0805 | THEGIOIIC | Điện Trở 300 KOhm 0805 5% | https://www.thegioiic.com/dien-tro-300-kohm-0805-5- | RESISTOR | .\Database_Library\Library.SchLib | RESC 0805 SMD | .\Database_Library\Library.PcbLib
DB-0017 | 0.1uF | CAPACITOR SMD 0.1uF 50V 10% 0603 | CAPACITOR | N/A | 0.1uF | 10% | SMD | 0603 | THEGIOIIC | Tụ Gốm 0603 100nF (0.1uF) 25V | https://www.thegioiic.com/tu-gom-0603-100nf-0-1uf-25v | CAPACITOR | .\Database_Library\Library.SchLib | CAPCER 0805 SMD | .\Database_Library\Library.PcbLib
DB-0018 | 10uF | CAPACITOR SMD 10uF 25V 10% 0805 | CAPACITOR | N/A | 10uF | 10% | SMD | 0805 | THEGIOIIC | Tụ Gốm 0805 10uF 25V | https://www.thegioiic.com/tu-gom-0805-10uf-25v | CAPACITOR | .\Database_Library\Library.SchLib | CAPCER 0805 SMD | .\Database_Library\Library.PcbLib
DB-0019 | LED_BLUE | Size 2x1.2mm, điện áp 1.8-2.6VDC | LED | N/A | N/A | N/A | SMD | 0805 | THEGIOIIC | LED Xanh Dương 0805 Dán SMD Trong Suốt | https://www.thegioiic.com/led-xanh-duong-0805-dan-smd-trong-suot | LED_BLUE | .\Database_Library\Library.SchLib | LED 0805 SMD | .\Database_Library\Library.PcbLib
DB-0020 | LED_RED | Size 2x1.2mm, điện áp 1.8-2.6VDC | LED | N/A | N/A | N/A | SMD | 0806 | THEGIOIIC | LED Đỏ 0805 Dán SMD Trong Suốt Harvatek | https://www.thegioiic.com/led-do-0805-dan-smd-trong-suot-harvatek | LED_RED | .\Database_Library\Library.SchLib | LED 0805 SMD | .\Database_Library\Library.PcbLib
DB-0021 | SMAJ5.0 | TVS DIODE 5VWM 9.2VC SMA | DIODE | N/A | 3A-1KV | N/A | SMD | SMA | DIGIKEY | TVS DIODE 5VWM 9.2VC SMA | https://www.digikey.com/en/products/detail/diodes-incorporated/smaj5-0a-13/278666 | SMAJ5.0 | .\Database_Library\Library.SchLib | DO-214AC | .\Database_Library\Library.PcbLib
DB-0022 | 270R | RESISTOR SMD 270R OHM 5% 125mW 0805 | RESISTOR | 125mW | 270R | 5% | SMD | 0805 | THEGIOIIC | Điện Trở 270 Ohm 0805 5% | https://www.thegioiic.com/dien-tro-270-ohm-0805-5- | RESISTOR | .\Database_Library\Library.SchLib | RESC 0805 SMD | .\Database_Library\Library.PcbLib
DB-0023 | 5.6KR | RESISTOR SMD 5.6KR OHM 1% 125mW 0805 | RESISTOR | 125mW | 5.6KR | 1% | SMD | 0805 | THEGIOIIC | Điện Trở 5.6 KOhm 0805 1% | https://www.thegioiic.com/dien-tro-5-6-kohm-0805-1- | RESISTOR | .\Database_Library\Library.SchLib | RESC 0805 SMD | .\Database_Library\Library.PcbLib
DB-0024 | 300R | RESISTOR SMD 300R OHM 1% 125mW 0603 | RESISTOR | 125mW | 300R | 1% | SMD | 0603 | THEGIOIIC | Điện Trở 300 Ohm 0603 1% | https://www.thegioiic.com/dien-tro-300-ohm-0603-1- | RESISTOR | .\Database_Library\Library.SchLib | RESC 0603(1608) SMD | .\Database_Library\Library.PcbLib
DB-0025 | 1.6MR | RESISTOR SMD 1.6MR OHM 5% 125mW 0805 | RESISTOR | 125mW | 1.6MR | 5% | SMD | 0805 | THEGIOIIC | Điện Trở 1.6 KOhm 0805 5% | https://www.thegioiic.com/dien-tro-1-6-kohm-0805-5- | RESISTOR | .\Database_Library\Library.SchLib | RESC 0805 SMD | .\Database_Library\Library.PcbLib
DB-0026 | VR_10KR | EVM3E-103 Biến Trở 10 KOhm Nút Áo SMD 0.15W | VRES | 0.15W | VR_10KR | 20% | SMD | EVM3E | THEGIOIIC | EVM3E-103 Biến Trở 10 KOhm Nút Áo SMD 0.15W | https://www.thegioiic.com/evm3e-103-bien-tro-10-kohm-nut-ao-smd-0-15w | VRES | .\Database_Library\Library.SchLib | EVM3E | .\Database_Library\Library.PcbLib
DB-0027 | 12KR | RESISTOR SMD 12KR OHM 1% 100mW 0603 | RESISTOR | 100mW | 12KR | 1% | SMD | 0603 | THEGIOIIC | Điện Trở 12 KOhm 0603 1% | https://www.thegioiic.com/dien-tro-12-kohm-0603-1- | RESISTOR | .\Database_Library\Library.SchLib | RESC 0603(1608) SMD | .\Database_Library\Library.PcbLib
DB-0028 | 510R | RESISTOR SMD 510R OHM 1% 100mW 0603 | RESISTOR | 100mW | 500R | 1% | SMD | 0603 | THEGIOIIC | Điện Trở 510 Ohm 0603 1% | https://www.thegioiic.com/dien-tro-510-ohm-0603-1- | RESISTOR | .\Database_Library\Library.SchLib | RESC 0603(1608) SMD | .\Database_Library\Library.PcbLib
DB-0029 | OPA2134UA | IC AUDIO 2 CIRCUIT 8SOIC | IC | N/A | N/A | N/A | SMD+NH30:O30 | 8-SOIC | DIGIKEY | IC AUDIO 2 CIRCUIT 8SOIC | https://www.digikey.com/en/products/detail/texas-instruments/OPA2134UA | OPA2134UA | .\Database_Library\Library.SchLib | 8-SOIC-OPA | .\Database_Library\Library.PcbLib
DB-0030 | AMS1117-ADJ | AMS1117-3.3V IC Ổn Áp 3.3V 1A SOT-223 | IC | N/A | N/A | N/A | SMD | SOT-223 | THEGIOIIC | AMS1117-3.3V IC Ổn Áp 3.3V 1A SOT-223 | https://www.thegioiic.com/ams1117-3-3v-ic-on-ap-3-3v-1a-sot-223 | AMS1117 | .\Database_Library\Library.SchLib | SOT-223 | .\Database_Library\Library.PcbLib
DB-0031 | Dual_Battery_Case | Dual_Battery_Case_18650 | Case | N/A | N/A | N/A | TFT |  |  |  | https://www.thegioiic.com/de-pin-2x18650-han-pcb | Dual_BAT | .\Database_Library\Library.SchLib | Dual_BAT_PCB | .\Database_Library\Library.PcbLib
DB-0032 | SS34 | SS34 SMC Diode Schottky 3A | DIODE | N/A | SS34 | N/A | SMD | SMA | THEGIOIIC | TWGMC SS34 SMA Diode Schottky 3A | https://www.thegioiic.com/twgmc-ss34-sma-diode-schottky-3a | SS34 | .\Database_Library\Library.SchLib | DO-214AC | .\Database_Library\Library.PcbLib
DB-0033 | 15uH | INDUCTOR SMD 15uH 1280-150 7.1A | INDUCTOR | N/A | 15uH | 20% | SMD | 1280 | THEGIOIIC | Cuộn Cảm Dán SMD CDRH127 1280-150 15uH 7.1A | https://www.thegioiic.com/cuon-cam-dan-smd-cdrh127-1280-150-15uh-7-1a | INDUCTOR | .\Database_Library\Library.SchLib | INDUCTOR 1280 SMD | .\Database_Library\Library.PcbLib
DB-0034 | TEST_POINT |  |  | N/A | N/A | N/A | PAD | PAD |  |  |  | Test_point | .\Database_Library\Library.SchLib | Test_point | .\Database_Library\Library.PcbLib
DB-0035 | TPS54331DR | TPS54331DR IC Điều Chỉnh Giảm Áp 3A 8-SOIC | IC | N/A | N/A | N/A | SMD | 8-SOIC | THEGIOIIC | TPS54331DR IC Điều Chỉnh Giảm Áp 3A 8-SOIC | https://www.thegioiic.com/tps54331dr-ic-dieu-chinh-giam-ap-3a-8-soic | TPS54331DR | .\Database_Library\Library.SchLib | 8-SOIC-OPA | .\Database_Library\Library.PcbLib
DB-0036 | 47pF | CAPACITOR SMD 47pF 50V 10% 0805 | CAPACITOR | N/A | 47pF | 10% | SMD | 0805 | THEGIOIIC | Tụ Gốm 0805 47pF 50V | https://www.thegioiic.com/tu-gom-0805-47pf-50v | CAPACITOR | .\Database_Library\Library.SchLib | CAPCER 0805 SMD | .\Database_Library\Library.PcbLib
DB-0037 | 1nF | CAPACITOR SMD 1nF 50V 10% 0805 | CAPACITOR | N/A | 1nF | 10% | SMD | 0805 | THEGIOIIC | Tụ Gốm 0805 1nF 50V | https://www.thegioiic.com/tu-gom-0805-1nf-50v | CAPACITOR | .\Database_Library\Library.SchLib | CAPCER 0805 SMD | .\Database_Library\Library.PcbLib
DB-0038 | 27KR | RESISTOR SMD 27KR OHM 1% 100mW 0603 | RESISTOR | 100mW | 27KR | 1% | SMD | 0603 | THEGIOIIC | Điện Trở 27 KOhm 0603 1% |  | RESISTOR | .\Database_Library\Library.SchLib | RESC 0603(1608) SMD | .\Database_Library\Library.PcbLib
DB-0039 | 2.4KR | RESISTOR SMD 2.4KR OHM 5% 100mW 0805 | RESISTOR | 100mW | 2.4KR | 5% | SMD | 0805 | THEGIOIIC | Điện Trở 2.4 KOhm 0805 5% | https://www.thegioiic.com/dien-tro-2-4-kohm-0805-5- | RESISTOR | .\Database_Library\Library.SchLib | CAPCER 0805 SMD | .\Database_Library\Library.PcbLib
DB-0040 | 0R | RESISTOR SMD 0KR OHM 1% 100mW 0603 | RESISTOR | 100mW | 0KR | 1% | SMD | 0603 | THEGIOIIC | Điện Trở 0 Ohm 0603 1% | https://www.thegioiic.com/dien-tro-0-ohm-0603-1- | RESISTOR | .\Database_Library\Library.SchLib | RESC 0603(1608) SMD | .\Database_Library\Library.PcbLib
DB-0041 | AO3407A | AO3407A MOSFET Kênh P 30V 4.3A SOT-23-3 | P_MOSFET | N/A | 30V 4.3A | N/A | SMD | SOT23-3 | THEGIOIIC | AO3407A MOSFET Kênh P 30V 4.3A SOT-23-3 | https://www.thegioiic.com/ao3407a-mosfet-kenh-p-30v-4-3a-sot-23-3 | P_MOS | .\Database_Library\Library.SchLib | SOT23-3 | .\Database_Library\Library.PcbLib
DB-0042 | BZT52H | BZT52H-C12 Diode Zener 12V 375mW SOD-123F | DIODE_ZE | 375mW | 12V | 5% | SMD | SOD-123F | THEGIOIIC | BZT52H-C12 Diode Zener 12V 375mW SOD-123F | https://www.thegioiic.com/bzt52c5v1-diode-zener-5-1v-500mw | DIODE_ZE | .\Database_Library\Library.SchLib | SOD-123F | .\Database_Library\Library.PcbLib
DB-0043 | 10uH | INDUCTOR SMD 10uH 1280-100 7.1A | INDUCTOR | N/A | 10uH | 20% | SMD | 1280 | THEGIOIIC | Cuộn Cảm Dán SMD CDRH127 1280-100 10uH 7.8A | https://www.thegioiic.com/cuon-cam-dan-smd-cdrh127-1280-100-10uh-7-8a | INDUCTOR | .\Database_Library\Library.SchLib | INDUCTOR 1280 SMD | .\Database_Library\Library.PcbLib
DB-0044 | 330uF | CAPACITOR ALU SMD 220uF 6.3V 20% 6377 | CAPACITOR ALU | N/A | 330uF | 20% | SMD | 6377 | THEGIOIIC | Tụ Nhôm SMD 330uF 6.3V 6.3x7.7mm | https://www.thegioiic.com/tu-nhom-smd-330uf-6-3v-6-3x7-7mm | CAPACITOR ALU | .\Database_Library\Library.SchLib | CAP ALU 6377 | .\Database_Library\Library.PcbLib
DB-0045 | STM32F103C8T6 | STM32F103C8T6, 32-Bit ARM Cortex M3 Microcontroller, 72MHz, 64KB FLASH, 48-LQFP STM32F103C8T6, 32-Bit ARM Cortex M3 Microcontroller, 72MHz, 64KB FLASH, 48-LQFP | IC | N/A | N/A | N/A | SMD | LQFP48 | THEGIOIIC | STM32F103C8T6, 32-Bit ARM Cortex M3 Microcontroller, 72MHz, 64KB FLASH, 48-LQFP STM32F103C8T6, 32-Bit ARM Cortex M3 Microcontroller, 72MHz, 64KB FLASH, 48-LQFP | https://www.thegioiic.com/stm32f103c8t6-32-bit-arm-cortex-m3-microcontroller-72mhz-64kb-flash-48-lqfp | STM32F103C8T6 | .\Database_Library\Library.SchLib | LQFP48 | .\Database_Library\Library.PcbLib
DB-0046 | Thạch Anh 8Mhz | Thạch Anh 8Mhz 2 Chân SMD HC49-S | XTAL | N/A | 8MHz | N/A | SMD | HC49-S | THEGIOIIC | Thạch Anh 8Mhz 2 Chân SMD HC49-S | https://www.thegioiic.com/thach-anh-8mhz-2-chan-smd-hc49-s | XTAL_2 | .\Database_Library\Library.SchLib | HC49-S | .\Database_Library\Library.PcbLib
DB-0047 | 22pF | CAPACITOR SMD 22pF 50V 10% 0805 | CAPACITOR | N/A | 22pF | 10% | SMD | 0805 | THEGIOIIC | Tụ Gốm 0805 22pF 50V | https://www.thegioiic.com/tu-gom-0805-22pf-50v | CAPACITOR | .\Database_Library\Library.SchLib | CAPCER 0805 SMD | .\Database_Library\Library.PcbLib
DB-0048 | 330R | RESISTOR SMD 330R OHM 1% 125mW 0805 | RESISTOR | 125mW | 330R | 1% | SMD | 0806 | THEGIOIIC | Điện Trở 330 Ohm 0805 1% | https://www.thegioiic.com/dien-tro-330-ohm-0805-1- | RESISTOR | .\Database_Library\Library.SchLib | RESC 0805 SMD | .\Database_Library\Library.PcbLib
DB-0049 | CONNECTOR_4 | Hàng Rào Đực Đơn 2.54mm 40 Chân 1 Hàng Cao 11.2mm Xuyên Lỗ | CONNECTOR | N/A | CON-4 | N/A | TFT | TFT | THEGIOIIC | Hàng Rào Đực Đơn 2.54mm 40 Chân 1 Hàng Cao 11.2mm Xuyên Lỗ | https://www.thegioiic.com/hang-rao-duc-don-2-54mm-40-chan-1-hang-cao-11-2mm-xuyen-lo | CON-4 | .\Database_Library\Library.SchLib | CON-4 | .\Database_Library\Library.PcbLib
DB-0050 | ESP32-WROOM-32E-N4 | ESP32-WROOM-32E-N4 Module WiFi Bluetooth 4MB Flash 2.4GHz | IC | N/A | N/A | N/A | SMD | ESP32-WROOM-32E | THEGIOIIC | ESP32-WROOM-32E-N4 Module WiFi Bluetooth 4MB Flash 2.4GHz | https://www.thegioiic.com/esp32-wroom-32e-n4-module-wifi-bluetooth-4mb-flash-2-4ghz | ESP32-WROOM-32E | .\Database_Library\Library.SchLib | ESP32-WROOM-32E | .\Database_Library\Library.PcbLib
DB-0051 | BUTTON | Nút Nhấn 4x4mm Cao 1.5mm 4 Chân SMD Chống Nước | BUTTON | N/A | N/A | N/A | SMD | BUTTON_SMD | THEGIOIIC | Nút Nhấn 4x4mm Cao 1.5mm 4 Chân SMD Chống Nước | https://www.thegioiic.com/nut-nhan-4x4mm-cao-1-5mm-4-chan-smd-chong-nuoc | BUTTON_SMD | .\Database_Library\Library.SchLib | BUTTON_SMD | .\Database_Library\Library.PcbLib
DB-0052 | ICL7662CBA | IC Dán ICL7662 SOP-8 (SMD) (ICL7662CBA) | IC | N/A | N/A | N/A | SMD | 8-SOIC | Điện tử Minh Nguyên | IC Dán ICL7662 SOP-8 (SMD) (ICL7662CBA) | https://chipn24.com/sop-ic-dan-icl7662-sop-8-smd-icl7662cba-id9015.html#prettyPhoto | ICL7662CBA | .\Database_Library\Library.SchLib | 8-SOIC-OPA | .\Database_Library\Library.PcbLib
DB-0053 | JACK 3.5mm | Jack Audio 3.5mm PJ-320D PJ320D Hàn Board chân dán | CONNECTOR | N/A | N/A | N/A | SMD | SMD | Điện tử Minh Nguyên | Jack Audio 3.5mm PJ-320D PJ320D Hàn Board chân dán | https://chipn24.com/g30-jack-audio-3-5mm-pj-320d-pj320d-han-board-chan-dan-id2179.html | JACK_3.5 | .\Database_Library\Library.SchLib | JACK_3.5 | .\Database_Library\Library.PcbLib
DB-0054 | CONNECTOR_4 | Hàng Rào Đực Đơn 2.54mm 40 Chân 1 Hàng Cao 11.2mm Xuyên Lỗ | CONNECTOR | N/A | N/A | N/A | TFT | TFT | THEGIOIIC | Hàng Rào Đực Đơn 2.54mm 40 Chân 1 Hàng Cao 11.2mm Xuyên Lỗ | https://www.thegioiic.com/hang-rao-duc-don-2-54mm-40-chan-1-hang-cao-11-2mm-xuyen-lo | CON-3 | .\Database_Library\Library.SchLib | CON-3 | .\Database_Library\Library.PcbLib
DB-0055 | CONNECTOR_8 | Hàng Rào Đực Đơn 2.54mm 40 Chân 1 Hàng Cao 11.2mm Xuyên Lỗ | CONNECTOR | N/A | N/A | N/A | TFT | TFT | THEGIOIIC | Hàng Rào Đực Đơn 2.54mm 40 Chân 1 Hàng Cao 11.2mm Xuyên Lỗ | https://www.thegioiic.com/hang-rao-duc-don-2-54mm-40-chan-1-hang-cao-11-2mm-xuyen-lo | CON-8 | .\Database_Library\Library.SchLib | CON-8 | .\Database_Library\Library.PcbLib
DB-0056 | 22uF | CAPACITOR SMD 22uF 50V 10% 0805 | CAPACITOR | N/A | 22uF | 10% | SMD | 0805 | THEGIOIIC | Tụ Gốm 0805 22uF 6.3V | https://www.thegioiic.com/tu-gom-0805-22uf-6-3v | CAPACITOR | .\Database_Library\Library.SchLib | CAPCER 0805 SMD | .\Database_Library\Library.PcbLib
DB-0057 | 200R | RESISTOR SMD 200R OHM 5% 125mW 0805 | RESISTOR | 125mW | 200R | 5% | SMD | 0805 | THEGIOIIC | Điện Trở 200 Ohm 0805 5% | https://www.thegioiic.com/dien-tro-200-ohm-0805-5- | RESISTOR | .\Database_Library\Library.SchLib | RESC 0805 SMD | .\Database_Library\Library.PcbLib
DB-0058 | 10uF | CAPACITOR SMD 10uF 25V 10% 0805 | CAPACITOR | N/A | 10uF | 10% | SMD | 0805 | THEGIOIIC | Tụ Gốm 0805 10uF 25V | https://www.thegioiic.com/tu-gom-0805-10uf-25v | CAPACITOR | .\Database_Library\Library.SchLib | CAPCER 0805 SMD | .\Database_Library\Library.PcbLib
DB-0059 | 33KR | RESISTOR SMD 33KR OHM 1% 125mW 0805 | RESISTOR | 125mW | 33KR | 1% | SMD | 0805 | THEGIOIIC | Điện Trở 24 KOhm 0805 Điện Trở 33 KOhm 0805 1% | https://www.thegioiic.com/dien-tro-33-kohm-0805-1- | RESISTOR | .\Database_Library\Library.SchLib | RESC 0805 SMD | .\Database_Library\Library.PcbLib
DB-0060 | JACK_3.5_5P | PJ-327A Cổng Audio 3.5mm 3 Cực 5 Chân Dán SMD | N/A | N/A | N/A | N/A | SMD | PJ-327A | THEGIOIIC | PJ-327A Cổng Audio 3.5mm 3 Cực 5 Chân Dán SMD | https://www.thegioiic.com/pj-327a-cong-audio-3-5mm-3-cuc-5-chan-dan-smd | PJ-327A-5P | .\Database_Library\Library.SchLib | PJ-327A | .\Database_Library\Library.PcbLib
DB-0061 | 10uF | CAPACITOR ALU SMD 10uF 6.3V 20% 6377 | CAPACITOR ALU | N/A | 10uF | N/A | SMD | 6377 | THEGIOIIC | Tụ Nhôm SMD 100uF 35V 6.3x7.7mm | https://www.thegioiic.com/-thanh-ly-tu-nhom-smd-100uf-35v-6-3x7-7mm | CAPACITOR ALU | .\Database_Library\Library.SchLib | CAP ALU 6377 | .\Database_Library\Library.PcbLib
DB-0062 | RT9013 | IC REG LINEAR 3.3V 500MA SOT23-5 | IC | N/A | N/A | N/A | SMD | SOT-23-5 | THEGIOIIC | RT9013-33GB IC Ổn Áp 3.3V 500mA SOT-23-5 | https://www.thegioiic.com/rt9013-33gb-ic-on-ap-3-3v-500ma-sot-23-5 | RT9013 | .\Database_Library\Library.SchLib | SOT-23-5 | .\Database_Library\Library.PcbLib
DB-0063 | 1uF | CAPACITOR SMD 1uF 16V 10% 0805 | CAPACITOR | N/A | 1uF | 10% | SMD | 0805 | THEGIOIIC | Tụ Gốm 0805 1uF 16V | https://www.thegioiic.com/tu-gom-0805-1uf-16v | CAPACITOR | .\Database_Library\Library.SchLib | CAPCER 0805 SMD | .\Database_Library\Library.PcbLib
DB-0064 | XTAL_32.786K | CRYSTAL 32.7680KHZ 12.5PF SMD | XTAL | N/A | 32.7680KHZ | N/A | SMD | 4-SOJ | THEGIOIIC | Thạch Anh 32.768KHz MC-306 4 Chân | https://www.thegioiic.com/thach-anh-32-768khz-mc-306-4-chan | XTAL_4 | .\Database_Library\Library.SchLib | 4-SOJ | .\Database_Library\Library.PcbLib
DB-0065 | 20R | RESISTOR SMD 20R OHM 1% 100mW 0603 | RESISTOR | 100mW | 20R | 1% | SMD | 0603 | THEGIOIIC | Điện Trở 20 Ohm 0603 1% | https://www.thegioiic.com/dien-tro-20-ohm-0603-1- | RESISTOR | .\Database_Library\Library.SchLib | RESC 0603(1608) SMD | .\Database_Library\Library.PcbLib
DB-0066 | 20KR | RESISTOR SMD 20KR OHM 1% 100mW 0805 | RESISTOR | 125mW | 20KR | 1% | SMD | 0805 | THEGIOIIC | Điện Trở 20 KOhm 0805 1% | https://www.thegioiic.com/dien-tro-20-kohm-0805-1- | RESISTOR | .\Database_Library\Library.SchLib | RESC 0805 SMD | .\Database_Library\Library.PcbLib
DB-0067 | 220nF | CAPACITOR SMD 220nF 50V 10% 0805 | CAPACITOR | N/A | 220nF | 10% | SMD | 0805 | THEGIOIIC | Tụ Gốm 0805 220nF 50V | https://www.thegioiic.com/tu-gom-0805-220nf-50v | CAPACITOR | .\Database_Library\Library.SchLib | CAPCER 0805 SMD | .\Database_Library\Library.PcbLib
DB-0068 | 36KR | RESISTOR SMD 36KR OHM 5% 100mW 0805 | RESISTOR | 125mW | 36KR | 5% | SMD | 0805 | THEGIOIIC | Điện Trở 36 KOhm 0805 5% | https://www.thegioiic.com/dien-tro-36-kohm-0805-5- | RESISTOR | .\Database_Library\Library.SchLib | RESC 0805 SMD | .\Database_Library\Library.PcbLib
DB-0069 | Transistor PNP | 2SA1015LT1-BA Transistor PNP 50V 0.15A 3 Chân SOT-23 | Transistor | N/A | N/A | N/A | SMD | SOT23-3 | THEGIOIIC | 2SA1015LT1-BA Transistor PNP 50V 0.15A 3 Chân SOT-23 | https://www.thegioiic.com/2sa1015lt1-ba-transistor-pnp-50v-0-15a-3-chan-sot-23 | PNP | .\Database_Library\Library.SchLib | SOT23-3 | .\Database_Library\Library.PcbLib
DB-0070 | Transistor NPN | MMBT3904-1AM Transistor NPN 40V 0.2A 3 Chân SOT-23 | Transistor | N/A | N/A | N/A | SMD | SOT23-4 | THEGIOIIC | MMBT3904-1AM Transistor NPN 40V 0.2A 3 Chân SOT-23 | https://www.thegioiic.com/mmbt3904-1am-transistor-npn-40v-0-2a-3-chan-sot-23 | NPN | .\Database_Library\Library.SchLib | SOT23-3 | .\Database_Library\Library.PcbLib
DB-0071 | STM32F407VET6 | IC MCU 32BIT 512KB FLASH 100LQFP | MCU | N/A | N/A | N/A | SMD | 100LQFP | THEGIOIIC |  |  | STM32F407VET6 | .\Database_Library\Library.SchLib | 100LQFP | .\Database_Library\Library.PcbLib
DB-0072 | HOL CR2032 | BS-6 Đế Pin CR2032 CR2025 Dán SMD | HOLDER BAT | N/A | CR2032 3V | N/A | SMD | SMD | THEGIOIIC | BS-6 Đế Pin CR2032 CR2025 Dán SMD | https://www.thegioiic.com/bs-6-de-pin-cr2032-cr2025-dan-smd | HOLDER BAT | .\Database_Library\Library.SchLib | HOLDER BAT | .\Database_Library\Library.PcbLib
DB-0073 | XTAL_8MHZ | Thạch Anh 8MHz 5032 4 Chân SMD | XTAL | 8MHz | N/A | N/A | SMD | 5032 | THEGIOIIC | Thạch Anh 8MHz 5032 4 Chân SMD | https://www.thegioiic.com/thach-anh-8mhz-5032-4-chan-smd | XTAL 8MHZ | .\Database_Library\Library.SchLib | XTAL_5032 | .\Database_Library\Library.PcbLib
DB-0074 | Điện Trở 1 MOhm 0805 1% | RESISTOR SMD 10 MOHM 1% 100mW 0805 | RESISTOR | 100mW | 1MR | 1% | SMD | 0805 | THEGIOIIC | Điện Trở 1 MOhm 0805 1% | https://www.thegioiic.com/dien-tro-1-mohm-0805-1- | RESISTOR | .\Database_Library\Library.SchLib | CAPCER 0805 SMD | .\Database_Library\Library.PcbLib
DB-0075 | 12pF | CAPACITOR SMD 12pF 50V 10% 0805 | CAPACITOR | N/A | 12pF | 10% | SMD | 0805 | THEGIOIIC | Tụ Gốm 0805 12pF 50V | https://www.thegioiic.com/tu-gom-0805-4-7uf-50v | CAPACITOR | .\Database_Library\Library.SchLib | CAPCER 0805 SMD | .\Database_Library\Library.PcbLib
DB-0076 | 120R@100kHz | CBW201209U121T Ferrite Beads 2A 120 Ohm 0805 | FERRITE BEADS | N/A | 120R@100kHz | N/A | SMD | 0805 | THEGIOIIC | CBW201209U121T Ferrite Beads 2A 120 Ohm 0805 | https://www.thegioiic.com/cbw201209u121t-ferrite-beads-2a-120-ohm-0805 | FB | .\Database_Library\Library.SchLib | FB 0805 | .\Database_Library\Library.PcbLib
DB-0077 | DC5521 Đầu Nối Nguồn DC Cái 5521 Hàn PCB Kim 2.1mm | DC5521 Đầu Nối Nguồn DC Cái 5521 Hàn PCB Kim 2.1mm | JACK | 9W | JACK DC 1A | N/A | TFT | 2.1mm | THEGIOIIC | DC5521 Đầu Nối Nguồn DC Cái 5521 Hàn PCB Kim 2.1mm | https://www.thegioiic.com/dc5521-dau-noi-nguon-dc-cai-5521-han-pcb-kim-2-1mm | JACK 2.1 | .\Database_Library\Library.SchLib | JACK_2.1_TH | .\Database_Library\Library.PcbLib
DB-0078 | SMAJ12A | TVS DIODE 12V 19.9V DO214AC | DIODE | N/A | 12V 19.9V | N/A | SMD | SMA | DIGIKEY | TVS DIODE 5VWM 9.2VC SMA | https://www.digikey.com/en/products/detail/diodes-incorporated/smaj5-0a-13/278666 | SMAJ12 | .\Database_Library\Library.SchLib | DO-214AC | .\Database_Library\Library.PcbLib
DB-0079 | Tụ Gốm 0603 10nF 50V | CAPACITOR SMD 0.01uF 50V 10% 0603 | CAPACITOR | N/A | 10nF | 10% | SMD | 0603 | THEGIOIIC | Tụ Gốm 0603 10nF 50V | https://www.thegioiic.com/tu-gom-0603-100nf-0-1uf-25v | CAPACITOR | .\Database_Library\Library.SchLib | CAPCER 0805 SMD | .\Database_Library\Library.PcbLib
DB-0080 | LM393DT | IC COMPARATOR 2 DIFF 8SOIC | COMPARATOR | N/A | LM393DT | N/A | SMD | 8-SOIC | DIGIKEY | IC AUDIO 2 CIRCUIT 8SOIC | https://www.digikey.com/en/products/detail/texas-instruments/OPA2134UA | LM393DT | .\Database_Library\Library.SchLib | 8-SOIC-OPA
DB-0081 | 1KR | RESISTOR SMD 1KR OHM 1% 100mW 0603 | RESISTOR | 100mW | 1KR | 1% | SMD | 0603 | THEGIOIIC | Điện Trở 1 KOhm 0603 1% | https://www.thegioiic.com/dien-tro-1-kohm-0603-1- | RESISTOR | .\Database_Library\Library.SchLib | RESC 0603(1608) SMD | .\Database_Library\Library.PcbLib
DB-0082 | 0R | RESISTOR SMD 0KR OHM 1% 100mW 1206 | RESISTOR | 100mW | 0KR | 1% | SMD | 1206 | THEGIOIIC | Điện Trở 0 Ohm 1206 1% | https://www.thegioiic.com/dien-tro-0-ohm-1206-1- | RESISTOR | .\Database_Library\Library.SchLib | RESC 1206(3216) SMD | .\Database_Library\Library.PcbLib
DB-0083 | SW 2A | SS-12F23G4 Công Tắc Trượt 5 Chân Xuyên Lỗ ON-OFF Chỉnh Ngang 1P2T 2A | SLIDE SWITCH | 2A | SW-2A | N/A | TFT | SW-TH | THEGIOIIC | SS-12F23G4 Công Tắc Trượt 5 Chân Xuyên Lỗ ON-OFF Chỉnh Ngang 1P2T 2A | https://www.thegioiic.com/ss-12f23g4-cong-tac-truot-5-chan-xuyen-lo-on-off-chinh-ngang-1p2t-2a | SLIDE-SW | .\Database_Library\Library.SchLib | SLIDE-SW | .\Database_Library\Library.PcbLib
DB-0084 | CONNECTOR_6 | Hàng Rào Đực Đơn 2.54mm 40 Chân 1 Hàng Cao 11.2mm Xuyên Lỗ | CONNECTOR | N/A | CON-6 | N/A | TFT | TFT | THEGIOIIC | Hàng Rào Đực Đơn 2.54mm 40 Chân 1 Hàng Cao 11.2mm Xuyên Lỗ | https://www.thegioiic.com/hang-rao-duc-don-2-54mm-40-chan-1-hang-cao-11-2mm-xuyen-lo | CON-6 | .\Database_Library\Library.SchLib | CON-6 | .\Database_Library\Library.PcbLib
DB-0085 | CONNECTOR_2 | Hàng Rào Đực Đơn 2.54mm 40 Chân 1 Hàng Cao 11.2mm Xuyên Lỗ | CONNECTOR | N/A | CON-2 | N/A | TFT | TFT | THEGIOIIC | Hàng Rào Đực Đơn 2.54mm 40 Chân 1 Hàng Cao 11.2mm Xuyên Lỗ | https://www.thegioiic.com/hang-rao-duc-don-2-54mm-40-chan-1-hang-cao-11-2mm-xuyen-lo | CON-2 | .\Database_Library\Library.SchLib | CON-2 | .\Database_Library\Library.PcbLib
DB-0086 | BAT54C |  |  |  | BAT54C | [6 empty] | BAT54C | .\Database_Library\Library.SchLib | SOT23-3 | .\Database_Library\Library.PcbLib
DB-0087 | CH340G |  |  |  | CH340G | [6 empty] | CH340G | .\Database_Library\Library.SchLib | SOP-16 | .\Database_Library\Library.PcbLib
DB-0088 | USB_TYPE_C |  | USB |  | USB_C | [6 empty] | USB_C | .\Database_Library\Library.SchLib | TYPEC-16POS | .\Database_Library\Library.PcbLib
DB-0089 | XTAL_8MHZ | Thạch Anh 8MHz 5032 4 Chân SMD | XTAL | 8MHz | N/A | N/A | SMD | 5032 | THEGIOIIC | Thạch Anh 8MHz 5032 4 Chân SMD | https://www.thegioiic.com/thach-anh-12mhz-5032-4-chan-smd | XTAL 12MHZ | .\Database_Library\Library.SchLib | XTAL_5032 | .\Database_Library\Library.PcbLib
DB-0090
DB-0091
x